## Sheet1
BILL OF MATERIAL
Item | Quantity | Reference | Value | PART TYPE | PCB Footprint | Manufacturer Part Number | Manfacturer Name | Description
1 | 1 | C1 | 10uF | CAP | C_0805_2012Metric | CL21A106KOCLRNC | Samsung Electro-Mechanics | 10 µF ±10% 16V Ceramic Capacitor X5R 0805 (2012 Metric)(3.4mm*1.96mm)
2 | 1 | C4 | 10uF | Polarized CAP | CP_Elec_5x3 | EDK106M035A9BAA | KEMET | 10 µF 35 V Aluminum Electrolytic Capacitors Radial, Can - SMD 2000 Hrs @ 85°C(7.9mm*5.8mm)
3 | 1 | C8 | 10uF | Polarized CAP | CP_Elec_5x3 | EDK106M035A9BAA | KEMET | 10 µF 35 V Aluminum Electrolytic Capacitors Radial, Can - SMD 2000 Hrs @ 85°C(7.9mm*5.8mm)
4 | 1 | C9 | 1uF | CAP | C_0805_2012Metric | CL21B105KAFNNNE | Samsung Electro-Mechanics | 1 µF ±10% 25V Ceramic Capacitor X7R 0805 (2012 Metric)(3.6mm*1.96mm)
5 | 1 | C10 | 100uF | Polaroid CAP | CP_Elec_5x3 | EDK107M035A9HAA | KEMET | 100 µF 35 V Aluminum Electrolytic Capacitors Radial, Can - SMD 2000 Hrs @ 85°C(7.9mm*5.8mm)
6 | 1 | C11 | 10uF | Polarized CAP | CP_Elec_5x3 | EDK106M035A9BAA | KEMET | 10 µF 35 V Aluminum Electrolytic Capacitors Radial, Can - SMD 2000 Hrs @ 85°C(7.9mm*5.8mm)
7 | 1 | C12 | 100uF | Polarized CAP | CP_Elec_5x3 | EDK107M035A9HAA | KEMET | 100 µF 35 V Aluminum Electrolytic Capacitors Radial, Can - SMD 2000 Hrs @ 85°C(7.9mm*5.8mm)
8 | 1 | C13 | 10uF | Polarized CAP | CP_Elec_5x3 | EDK106M035A9BAA | KEMET | 10 µF 35 V Aluminum Electrolytic Capacitors Radial, Can - SMD 2000 Hrs @ 85°C(7.9mm*5.8mm)
9 | 1 | C16 | 4.7uF | CAP | C_0805_2012Metric | CL21A475KAQNNNE | Samsung Electro-Mechanics | 4.7 µF ±10% 25V Ceramic Capacitor X5R 0805 (2012 Metric)(3.4mm*1.96mm)
10 | 1 | C18 | 4.7uF | CAP | C_0805_2012Metric | CL21A475KAQNNNE | Samsung Electro-Mechanics | 4.7 µF ±10% 25V Ceramic Capacitor X5R 0805 (2012 Metric)(3.4mm*1.96mm)
11 | 1 | C20 | 10uF | CAP | C_0805_2012Metric | CL21A106KOCLRNC | Samsung Electro-Mechanics | 10 µF ±10% 16V Ceramic Capacitor X5R 0805 (2012 Metric)(3.4mm*1.96mm)
12 | 1 | C22 | 10uF | CAP | C_0805_2012Metric | CL21A106KOCLRNC | Samsung Electro-Mechanics | 10 µF ±10% 16V Ceramic Capacitor X5R 0805 (2012 Metric)(3.4mm*1.96mm)
13 | 1 | C24 | 10uF | CAP | C_0805_2012Metric | CL21A106KOCLRNC | Samsung Electro-Mechanics | 10 µF ±10% 16V Ceramic Capacitor X5R 0805 (2012 Metric)(3.4mm*1.96mm)
14 | 1 | C26 | 1uF | CAP | C_0805_2012Metric | CL21B105KAFNNNE | Samsung Electro-Mechanics | 1 µF ±10% 25V Ceramic Capacitor X7R 0805 (2012 Metric)(3.4mm*1.96mm)
15 | 1 | C29 | 10uF | CAP | C_0805_2012Metric | CL21A106KOCLRNC | Samsung Electro-Mechanics | 10 µF ±10% 16V Ceramic Capacitor X5R 0805 (2012 Metric)(3.4mm*1.96mm)
16 | 1 | C30 | 1uF | CAP | C_0805_2012Metric | CL21B105KAFNNNE | Samsung Electro-Mechanics | 1 µF ±10% 25V Ceramic Capacitor X7R 0805 (2012 Metric)(3.4mm*1.96mm)
17 | 1 | C32 | 10uF | CAP | C_0805_2012Metric | CL21A106KOCLRNC | Samsung Electro-Mechanics | 10 µF ±10% 16V Ceramic Capacitor X5R 0805 (2012 Metric)(3.4mm*1.96mm)
18 | 1 | R1 | 500R | RES | Resistor_SMD:R_0402_2012Metric | PNM0402E5000BST1 | Vishay Dale Thin Film | 500 Ohms ±0.1% 0.05W, 1/20W Chip Resistor 0402 (1005 Metric) Anti-Sulfur, Moisture Resistant, Non-Inductive, Non-Magnetic Thin Film(3.36mm*1.9mm)
19 | 1 | R2 | 4.7K | RES | Resistor_SMD:R_0805_2012Metric | RC0805JR-074K7L | YAGEO | 4.7 kOhms ±5% 0.125W, 1/8W Chip Resistor 0805 (2012 Metric) Moisture Resistant Thick Film
20 | 1 | R3 | 22 ohm | RES | Resistor_SMD:R_0805_2012Metric | RC0805JR-0722RL | YAGEO | 22 Ohms ±5% 0.125W, 1/8W Chip Resistor 0805 (2012 Metric) Moisture Resistant Thick Film(3.36mm*1.9mm)
21 | 1 | R4 | 10K | RES | Resistor_SMD:R_0805_2012Metric | RC0805JR-0710KL | YAGEO | 10 kOhms ±5% 0.125W, 1/8W Chip Resistor 0805 (2012 Metric) Moisture Resistant Thick Film(3.36mm*1.9mm)
22 | 1 | R5 | 10K | RES | Resistor_SMD:R_0805_2012Metric | RC0805JR-0710KL | YAGEO | 10 kOhms ±5% 0.125W, 1/8W Chip Resistor 0805 (2012 Metric) Moisture Resistant Thick Film(3.36mm*1.9mm)
23 | 1 | R6 | 1K | RES | Resistor_SMD:R_0805_2012Metric | RNCP0805FTD1K00 | Stackpole Electronics Inc | 1 kOhms ±1% 0.25W, 1/4W Chip Resistor 0805 (2012 Metric) Anti-Sulfur Thin Film(3.36mm*1.9mm)
24 | 1 | R7 | 100R | RES | Resistor_SMD:R_0805_2012Metric | RN73C2A100RBTDF | TE Connectivity Passive Product | 100 Ohms ±0.1% 0.1W, 1/10W Chip Resistor 0805 (2012 Metric) Thin Film(3.36mm*1.9mm)
25 | 1 | R8 | 1K | RES | Resistor_SMD:R_0805_2012Metric | RNCP0805FTD1K00 | Stackpole Electronics Inc | 1 kOhms ±1% 0.25W, 1/4W Chip Resistor 0805 (2012 Metric) Anti-Sulfur Thin Film(3.36mm*1.9mm)
26 | 1 | R9 | 1K | RES | Resistor_SMD:R_0805_2012Metric | RNCP0805FTD1K00 | Stackpole Electronics Inc | 1 kOhms ±1% 0.25W, 1/4W Chip Resistor 0805 (2012 Metric) Anti-Sulfur Thin Film(3.36mm*1.9mm)
27 | 1 | R10 | 4.7M | RES | Resistor_SMD:R_0805_2012Metric | RC0805JR-074M7L | YAGEO | 4.7 MOhms ±5% 0.125W, 1/8W Chip Resistor 0805 (2012 Metric) Moisture Resistant Thick Film(3.36mm*1.9mm)
28 | 1 | R11 | 1K | RES | Resistor_SMD:R_0805_2012Metric | RNCP0805FTD1K00 | Stackpole Electronics Inc | 1 kOhms ±1% 0.25W, 1/4W Chip Resistor 0805 (2012 Metric) Anti-Sulfur Thin Film(3.36mm*1.9mm)
29 | 1 | R12 | 1K | RES | Resistor_SMD:R_0805_2012Metric | RNCP0805FTD1K00 | Stackpole Electronics Inc | 1 kOhms ±1% 0.25W, 1/4W Chip Resistor 0805 (2012 Metric) Anti-Sulfur Thin Film(3.36mm*1.9mm)
30 | 1 | R13 | 2.2K | RES | Resistor_SMD:R_0805_2012Metric | RC0805JR-072K2L | YAGEO | 2.2 kOhms ±5% 0.125W, 1/8W Chip Resistor 0805 (2012 Metric) Moisture Resistant Thick Film(3.36mm*1.9mm)
31 | 1 | R14 | 30K | RES | Resistor_SMD:R_0805_2012Metric | RC0805JR-0730KL | YAGEO | 30 kOhms ±5% 0.125W, 1/8W Chip Resistor 0805 (2012 Metric) Moisture Resistant Thick Film(3.36mm*1.9mm)
32 | 1 | R15 | 75K | RES | Resistor_SMD:R_0805_2012Metric | RC0805JR-0775KL | YAGEO | 75 kOhms ±5% 0.125W, 1/8W Chip Resistor 0805 (2012 Metric) Moisture Resistant Thick Film(3.36mm*1.9mm)
33 | 1 | R16 | 30K | RES | Resistor_SMD:R_0805_2012Metric | RC0805JR-0730KL | YAGEO | 30 kOhms ±5% 0.125W, 1/8W Chip Resistor 0805 (2012 Metric) Moisture Resistant Thick Film(3.36mm*1.9mm)
34 | 1 | R17 | 1M-1% | RES-1%Tolerence | Resistor_SMD:R_0805_2012Metric | CRG0805F1M0 | TE Connectivity Passive Product | 1 MOhms ±1% 0.125W, 1/8W Chip Resistor 0805 (2012 Metric) Thick Film(3.36mm*1.9mm)
35 | 1 | R18 | 5.6K-1% | RES-1%Tolerence | Resistor_SMD:R_0805_2012Metric | RMCF0805FT5K60 | Stackpole Electronics Inc | 5.6 kOhms ±1% 0.125W, 1/8W Chip Resistor 0805 (2012 Metric) Automotive AEC-Q200 Thick Film(3.36mm*1.9mm)
36 | 1 | R19 | 6.8K-1% | RES-1%Tolerence | Resistor_SMD:R_0805_2012Metric | RMCF0805FT6K80 | Stackpole Electronics Inc | 6.8 kOhms ±1% 0.125W, 1/8W Chip Resistor 0805 (2012 Metric) Automotive AEC-Q200 Thick Film
37 | 1 | R20 | 10K-1% | RES-1%Tolerence | Resistor_SMD:R_0805_2012Metric | RMCF0805FT10K0 | Stackpole Electronics Inc | 10 kOhms ±1% 0.125W, 1/8W Chip Resistor 0805 (2012 Metric) Automotive AEC-Q200 Thick Film
38 | 1 | R21 | 10K-1% | RES-1%Tolerence | Resistor_SMD:R_0805_2012Metric | RMCF0805FT10K0 | Stackpole Electronics Inc | 10 kOhms ±1% 0.125W, 1/8W Chip Resistor 0805 (2012 Metric) Automotive AEC-Q200 Thick Film
39 | 1 | R22 | 100K-1% | RES-1%Tolerence | Resistor_SMD:R_0805_2012Metric | RMCF0805FT100K | Stackpole Electronics Inc | 100 kOhms ±1% 0.125W, 1/8W Chip Resistor 0805 (2012 Metric) Automotive AEC-Q200 Thick Film
40 | 1 | R23 | 10K-1% | RES-1%Tolerence | Resistor_SMD:R_0805_2012Metric | RMCF0805FT10K0 | Stackpole Electronics Inc | 10 kOhms ±1% 0.125W, 1/8W Chip Resistor 0805 (2012 Metric) Automotive AEC-Q200 Thick Film
41 | 1 | R24 | 10K-1% | RES-1%Tolerence | Resistor_SMD:R_0805_2012Metric | RMCF0805FT10K0 | Stackpole Electronics Inc | 10 kOhms ±1% 0.125W, 1/8W Chip Resistor 0805 (2012 Metric) Automotive AEC-Q200 Thick Film
42 | 1 | R25 | 10K-1% | RES-1%Tolerence | Resistor_SMD:R_0805_2012Metric | RMCF0805FT10K0 | Stackpole Electronics Inc | 10 kOhms ±1% 0.125W, 1/8W Chip Resistor 0805 (2012 Metric) Automotive AEC-Q200 Thick Film
43 | 1 | R26 | 100K-1% | RES-1%Tolerence | Resistor_SMD:R_0805_2012Metric | RMCF0805FT100K | Stackpole Electronics Inc | 100 kOhms ±1% 0.125W, 1/8W Chip Resistor 0805 (2012 Metric) Automotive AEC-Q200 Thick Film
44 | 1 | R27 | 10K-1% | RES-1%Tolerence | Resistor_SMD:R_0805_2012Metric | RMCF0805FT10K0 | Stackpole Electronics Inc | 10 kOhms ±1% 0.125W, 1/8W Chip Resistor 0805 (2012 Metric) Automotive AEC-Q200 Thick Film
45 | 1 | R28 | 10K-1% | RES-1%Tolerence | Resistor_SMD:R_0805_2012Metric | RMCF0805FT10K0 | Stackpole Electronics Inc | 10 kOhms ±1% 0.125W, 1/8W Chip Resistor 0805 (2012 Metric) Automotive AEC-Q200 Thick Film
46 | 1 | R29 | 5.6K-1% | RES-1%Tolerence | Resistor_SMD:R_0805_2012Metric | RMCF0805FT5K60 | Stackpole Electronics Inc | 5.6 kOhms ±1% 0.125W, 1/8W Chip Resistor 0805 (2012 Metric) Automotive AEC-Q200 Thick Film
47 | 1 | RV1 | 10K | Terminal | Potentiometer_ACP_CA9-V10_Vertical | 3362P-1-103LF | Bourns Inc. | 10 kOhms 0.5W, 1/2W PC Pins Through Hole Trimmer Potentiometer Cermet 1.0 Turn Top Adjustment(12.9mm*10.35mm)
48 | 1 | RV2 | 5K | Terminal | Potentiometer_ACP_CA9-V10_Vertical | 3386P-1-502LF | Bourns Inc. | 5 kOhms 0.5W, 1/2W PC Pins Through Hole Trimmer Potentiometer Cermet 1.0 Turn Top Adjustment(12.9mm*10.35mm)
49 | 1 | D1 | LED | White led SMD | LED_SMD:LED_0805_2012Metric | MP-2016-1100-27-90 | Luminus Devices Inc. | LED Lighting MP-2016 White, Warm 2700K 3V 60mA 110° 0806 (2016 Metric)(2.965mm*1.46mm)
50 | 1 | D1Dout1 | LED | White led SMD | LED_SMD:LED_0805_2012Metric | MP-2016-1100-27-90 | Luminus Devices Inc. | LED Lighting MP-2016 White, Warm 2700K 3V 60mA 110° 0806 (2016 Metric)(2.965mm*1.46mm)
51 | 1 | D2PWM1 | LED | White led SMD | LED_SMD:LED_0805_2012Metric | MP-2016-1100-27-90 | Luminus Devices Inc. | LED Lighting MP-2016 White, Warm 2700K 3V 60mA 110° 0806 (2016 Metric)
52 | 1 | D6 | 1N5819W | Diode | KiCad1N5819W:SODFL3618X110N | 1N5819W | SMC Diode Solutions | DIODE SCHOTTKY 40V 1A SOD123FL
53 | 1 | D7 | LED | White led SMD | LED_SMD:LED_0805_2012Metric | MP-2016-1100-27-90 | Luminus Devices Inc. | LED Lighting MP-2016 White, Warm 2700K 3V 60mA 110° 0806 (2016 Metric)
54 | 1 | J1 | Conn_01x03_pin | Male Berg Strip | Connector_PinHeader_1.00mm:PinHeader_1x03_P1.00mm_Vertical | Male Berg Strip | Male Berg Strip | Male Berg Strip
55 | 1 | J2 | Conn_01x03_pin | Male Berg Strip | Connector_PinHeader_1.00mm:PinHeader_1x03_P1.00mm_Vertical | Male Berg Strip | Male Berg Strip | Male Berg Strip
56 | 1 | J3 | Conn_Coaxial | Ph connector | Connector_Coaxial:BNC_Amphenol_B6252HB-NPP3G-50_Horizontal | 731375003 | Molex | BNC Connector Jack, Female Socket 50 Ohms Panel Mount, Through Hole, Right Angle Solder
57 | 1 | J4 | Conn_01x03_pin | Female Berg Strip | Connector_PinSocket_2.54mm:PinSocket_1x03_P2.54mm_Vertical | Female Berg Strip | Female Berg Strip | Female Berg Strip
58 | 1 | J5 | Conn_01x02_pin | Male Berg Strip | Connector_PinHeader_2.54mm:PinHeader_1x02_P2.54mm_Vertical | Male Berg Strip | Male Berg Strip | Male Berg Strip
59 | 1 | J6 | Conn_01x03_pin | Male Berg Strip | Connector_PinHeader_2.54mm:PinHeader_1x02_P2.54mm_Vertical | Male Berg Strip | Male Berg Strip | Male Berg Strip
60 | 1 | U1 | LMV358IDR | IC 8 PIN | Package_CSP:LFCSP-8_2x2mm_P0.5mm | LMV358IDR | Texas Instruments | IC OPAMP GP 2 CIRCUIT 8SOIC, General Purpose Amplifier 2 Circuit Rail-to-Rail 8-SOIC
61 | 1 | U2 | CA3140AMZ | IC 8 PIN | CA3140AMZ:SOIC127P600X175-8N | CA3140AMZ | Renesas Electronics America Inc | (CA3140AMZ)General Purpose Amplifier 1 Circuit 8-SOIC
62 | 1 | U3 | ADM8660AMZ | IC 8 PIN | ADM8660ARZ:SOIC127P600X175-8N | ADM8660ARZ | Analog Devices Inc. | Charge Pump Switching Regulator IC Negative Fixed -Vin 1 Output 100mA 8-SOIC (0.154", 3.90mm Width)
63 | 1 | U4 | TL081BCDG4 | IC 8 PIN | TL081BCDG4:SOIC127P599X175-8N | TL081BCD | Texas Instruments | (TL081BCDG4)J-FET Amplifier 1 Circuit 8-SOIC
64 | 1 | U5 | LMV324 | IC 14 PIN | Package_SO:SOIC-14_3.9x8.7mm_P1.27mm | LMV324IDT | STMicroelectronics | IC OPAMP GP 4 CIRCUIT 14SO
65 | 1 | U6 | TPS60400DBVR | IC 5 PIN | TPS60400DBVR:SOT95P280X145-5N | TLV73330PDBVR | Texas Instruments | Linear Voltage Regulator IC Positive Fixed 1 Output 300mA SOT-23-5
66 | 1 | U7 | CD4060BM | IC 16 PIN | CD4060BM:SOIC127P600X175-16N | CD4060BM | Texas Instruments | IC BINARY COUNTER 14-BIT 16SOIC
67 | 1 | U8 | TLV73330PDBVR | IC 5PIN | TLV73330PDBVR:SOT95P280X145-5N | TLV73330PDBVR | Texas Instruments | Linear Voltage Regulator IC Positive Fixed 1 Output 300mA SOT-23-5
68 | 1 | S1 | SW_DPDT_x2 | 8 PIN SWITCH | Button_Switch_SMD:SW_DPDT_CK_JS202011JCQN | JS202011CQN | C&K | Slide Switch DPDT Through Hole
69 | 1 | P1 | 282837-2 | GREEN CONN THT | 282837-2:TE_282837-2 | GREEN CONN THT | GREEN CONN THT | GREEN CONN THT
70 | 1 | C3 | 100nF | CAP | C_0805_2012Metric | MT05B104M500BD | Aillen | 0.1 µF ±20% 50V Ceramic Capacitor X7R 0805 (2012 Metric)
71 | 1 | C2 | 100nF | CAP | C_0805_2012Metric | MT05B104M500BD | Aillen | 0.1 µF ±20% 50V Ceramic Capacitor X7R 0805 (2012 Metric)
72 | 1 | C5 | 100nF | CAP | C_0805_2012Metric | MT05B104M500BD | Aillen | 0.1 µF ±20% 50V Ceramic Capacitor X7R 0805 (2012 Metric)
73 | 1 | C6 | 100nF | CAP | C_0805_2012Metric | MT05B104M500BD | Aillen | 0.1 µF ±20% 50V Ceramic Capacitor X7R 0805 (2012 Metric)
74 | 1 | C14 | 100nF | CAP | C_0805_2012Metric | MT05B104M500BD | Aillen | 0.1 µF ±20% 50V Ceramic Capacitor X7R 0805 (2012 Metric)
75 | 1 | C15 | 100nF | CAP | C_0805_2012Metric | MT05B104M500BD | Aillen | 0.1 µF ±20% 50V Ceramic Capacitor X7R 0805 (2012 Metric)
76 | 1 | C17 | 100nF | CAP | C_0805_2012Metric | MT05B104M500BD | Aillen | 0.1 µF ±20% 50V Ceramic Capacitor X7R 0805 (2012 Metric)
77 | 1 | C25 | 100nF | CAP | C_0805_2012Metric | MT05B104M500BD | Aillen | 0.1 µF ±20% 50V Ceramic Capacitor X7R 0805 (2012 Metric)
78 | 1 | C19 | 100nF | CAP | C_0805_2012Metric | MT05B104M500BD | Aillen | 0.1 µF ±20% 50V Ceramic Capacitor X7R 0805 (2012 Metric)
79 | 1 | C21 | 100nF | CAP | C_0805_2012Metric | MT05B104M500BD | Aillen | 0.1 µF ±20% 50V Ceramic Capacitor X7R 0805 (2012 Metric)
80 | 1 | C27 | 100nF | CAP | C_0805_2012Metric | MT05B104M500BD | Aillen | 0.1 µF ±20% 50V Ceramic Capacitor X7R 0805 (2012 Metric)
81 | 1 | C28 | 100nF | CAP | C_0805_2012Metric | MT05B104M500BD | Aillen | 0.1 µF ±20% 50V Ceramic Capacitor X7R 0805 (2012 Metric)
82 | 1 | C31 | 100nF | CAP | C_0805_2012Metric | MT05B104M500BD | Aillen | 0.1 µF ±20% 50V Ceramic Capacitor X7R 0805 (2012 Metric)
83 | 1 | C33 | 100nF | CAP | C_0805_2012Metric | MT05B104M500BD | Aillen | 0.1 µF ±20% 50V Ceramic Capacitor X7R 0805 (2012 Metric)
84 | 1 | C23 | 1nF | CAP | C_0805_2012Metric | C0805C102KDRACAUTO | KEMET | 1000 pF ±10% 1000V (1kV) Ceramic Capacitor X7R 0805 (2012 Metric)
85 | 1 | C7 | 2.2nF | CAP | C_0805_2012Metric | C0805C222K3GEC7800 | KEMET | 2200 pF ±10% 25V Ceramic Capacitor C0G, NP0 0805 (2012 Metric)
86 | 1 | D3 | 1N4148 | Diode | 1N4148:DIOAD829W49L456D191 | 1N4148 | onsemi | Diode 100 V 200mA Through Hole DO-35
87 | 1 | D4 | 1N4149 | Diode | 1N4148:DIOAD829W49L456D192 | 1N4149 | onsemi | Diode 100 V 200mA Through Hole DO-35
88 | 1 | D5 | 1N4150 | Diode | 1N4148:DIOAD829W49L456D193 | 1N4150 | onsemi | Diode 100 V 200mA Through Hole DO-35
89 | 1 | D2 | 1N4151 | Diode | 1N4148:DIOAD829W49L456D194 | 1N4151 | onsemi | Diode 100 V 200mA Through Hole DO-35